## Sheet1
Qty | comment | Parts | Description | MFN | MPN | OCTOPART_URL
1 | 10nF | C1 | CAP CER 10% X7R 0603 | KEMET | C0603C103K5RACTU | https://octopart.com/c0603c103k5ractu-kemet-133094?r=sp&s=R_iPBxLnSmGqhkU2rIMFpg
2 | 1.00uF | C2, C10 | Cap Tant Solid SMD 2012 | Yageo | CC0805KKX7R7BB105 | https://octopart.com/cc0805kkx7r7bb105-yageo-8376555?r=sp&s=YKl1wwtkROau_X5nniH2ig
5 | 100nF | C3, C6, C8, C12, C13,C9, C11,C5 | CAP CER 10% X7R 0603 | KEMET | C0603C104K8RACTU | https://octopart.com/c0603c104k8ractu-kemet-145075?r=sp&s=9bS9ASSwSEqMCE9KBEQZ0g
2 | 4.7uF | C4, C7 | Cap Tant Solid SMD 2012 | Murata | GRM21BC81E475KA12L | https://octopart.com/grm21bc81e475ka12l-murata-10331911?r=sp&s=RY3qZSD8T6mG6TC9CHI5qQ
1 | RED | D1 | Red 0603 130° Clear 54 mcd 2 V Surface Mount ChipLED ; | Vishay | VLMS1300-GS08 | https://octopart.com/vlms1300-gs08-vishay-21709201?r=sp&s=_gcP4_q8T1SC6PJQPTQ9yA
1 | ORANGE | D2 | Orange 0603 130° Clear 54 mcd 2 V Surface Mount ChipLED ; | Vishay | VLMO1300-GS08 | https://octopart.com/vlmo1300-gs08-vishay-21709200?r=sp#
1 | SMD-DIODE-SCHOTTKY-40V-300MA(SOD-323) | D3 | 304020019 | STMicroelectronics | BAT54JFILM | https://octopart.com/bat54jfilm-stmicroelectronics-326073?r=sp
1 | FB-TDK_MMZ1608Y300B | FB1 | Ferrite Beads Multi-Layer 30Ohm 25% 100MHz 1.5A 50mOhm DCR 0603 | TDK | MMZ1608Y300B | https://octopart.com/mmz1608y300b-tdk-368280?r=sp&s=cd9_2ZEqQ9q9UNBuQgHAiA
1 | BSS123 | Q1 | N-CHANNEL MOS FET | ON Semiconductor | BSS123 | https://octopart.com/bss123-on+semiconductor-20837328?r=sp
1 | STD36P4LLF6 | Q2 | P-channel 40 V, 0.0175 Ω typ.,36 A, STripFET™ F6 Power MOSFET in a DPAK package | STMicroelectronics | STD36P4LLF6 | https://octopart.com/std36p4llf6-stmicroelectronics-34425371?r=sp
1 | 270.0R | R1 | Thick Film Resistors - SMD 0603 | Yageo | RC0603FR-07270RL | https://octopart.com/search?q=RC0603FR-07270RL&start=0
2 | 0.0R | R2, R6 | Thick Film Resistors - SMD 0603 | Yageo | RC0603JR-070RL | https://octopart.com/rc0603jr-070rl-yageo-1241539?r=sp&s=X2NteqRjRNWrnx42Y0aliA
3 | 10.0K | R3, R4, R12 | Thick Film Resistors - SMD 0603 | Yageo | RC0603JR-0710KL | https://octopart.com/search?q=RC0603JR-0710KL&start=0
1 | 680K | R5 | Thick Film Resistors - SMD 0603 | Yageo | RC0603JR-07680KL | https://octopart.com/rc0603jr-07680kl-yageo-40953169?r=sp
1 | 0.001R | R7 | RESISTOR, American symbol | Yageo | PR2512FKG070R001L | https://octopart.com/pr2512fkg070r001l-yageo-19033012?r=sp
1 | 1k | R8,R10 | Thick Film Resistors - SMD 0603 | Yageo | RC0603JR-071KL | https://octopart.com/rc0603jr-071kl-yageo-55402888?r=sp
1 | STM32F091CBU6 | U1 | MCU 32-bit ARM Cortex M0 RISC 128KB Flash 2.5V/3.3V 48-Pin UFQFPN EP Frame | STMicroelectronics | STM32F091CBU6 | https://octopart.com/stm32f091cbu6-stmicroelectronics-51988677?r=sp&s=bU6fpgsrTZOxHyt7jkfh3w
1 | INA199A2DCKT | U2 | CURRENT SHUNT MONITOR | Texas Instruments | INA199A2DCKT | https://octopart.com/ina199a2dckt-texas+instruments-18607270?r=sp
1 | XTALL_CSTCE8M00G52 | X1 | MURATA CSTCE8M00G52-R0 RESONATOR, SMD, 8MHZ ; | Murata | CSTCE8M00G52Z-R0 | https://octopart.com/cstce8m00g52z-r0-murata-17755941?r=sp&s=JDnNJnrHQhyS8Zk4ofFWXw
1 | AK500/3 | X2 | Altech 34.403 PCB Terminal, Front wire, 3 Pole, 10.00mm AK500/03DS-10.0-V, 20A, 300V, grey | Altech | Ak500/3 | https://octopart.com/30.703-altech-46803?r=sp