## H0FR71
|  | www.hexabitz.com info@hexabitz.com |  |  | Bill Of Materials
Customer | Hexabitz | Revision | 1
Project | Hexabitz Modules | Date | 2022-07-30
Board | SPST MOSFET Switch (H0FR71) | Notes
Designator | Description | Manufacturer Part Number | Manufacturer | Octopart Url | Quantity
X2 | Altech 34.403 PCB Terminal, Front wire, 3 Pole, 10.00mm AK500/03DS-10.0-V, 20A, 300V, grey | Ak500/3 | Altech | https://octopart.com/30.703-altech-46803?r=sp | 1
JP1 | PCB Header, Unshrouded, Thru 02 Straight Header, .101, AMPMODU Mod II Series | 87227-1 | TE Connectivity | https://octopart.com/87227-1-te+connectivity-39512052?r=sp | 1
JP2 | Conn Unshrouded Header HDR 3 POS 2.54mm Solder ST Top Entry Thru-Hole Carton | 5-146281-3 | TE Connectivity | https://octopart.com/5-146281-3-te+connectivity+%2F+amp-39745942?r=sp | 1
R7 | Res 0.001 Ohm 1% 1W 2512 | PR2512FKG070R001L | YAGEO [VR] | https://octopart.com/pr2512fkg070r001l-yageo-19033012?r=sp | 1
R2 , R6 | RES SMD 0.0OHM JUMPER 1/10W 0603 | RC0603JR-070RL | YAGEO [VR] | https://octopart.com/rc0603jr-070rl-yageo-1241539?r=sp | 2
R1 | Thick Film Resistors - SMD 0603 270 Ohm 5% Tol | ERJ-3GEYJ271V | Panasonic | https://octopart.com/erj-3geyj271v-panasonic-55560546?r=sp | 1
R4 , R5 , R8 , R9 ,R10 , R11 , R12 | Res Thick Film 0603 1K Ohm 5% 1/10W ±100ppm/°C | RC0603JR-071KL | YAGEO [VR] | https://octopart.com/rc0603jr-071kl-yageo-55402888?r=sp | 7
R3 | RES 10K Ohm 5% 0603 | CRCW060310K0JNEB | Vishay | https://octopart.com/crcw060310k0jneb-vishay-46603269 | 1
C10 , C14 | Multilayer Ceramic Capacitor, 1000 pF, 50 V, ± 5%, X7R, 0603 | C0603C102J5RACTU | KEMET | https://octopart.com/c0603c102j5ractu-kemet-96704?r=sp | 2
C1 , C3, , C5 , C8 , C11 , C12 ,C13 | CAP CER 0.1 UF 10% X7R 0603 | C0603C104K8RACTU | KEMET | https://octopart.com/c0603c104k8ractu-kemet-145075?r=sp&s=9bS9ASSwSEqMCE9KBEQZ0g | 7
C2 | CAP CER 1 UF 16V X7R 0805 | CC0805KKX7R7BB105 | YAGEO [VA] | https://octopart.com/cc0805kkx7r7bb105-yageo-8376555?r=sp | 1
C7, C4 | CAP TANT 4.7 UF 10V 20% 0805 | 10TPU4R7MSI | Panasonic | https://octopart.com/10tpu4r7msi-panasonic-29487748?r=sp | 2
FB1 | Ind chip Bead Multi-Layer 30 ohms 25% 100MHZ Ferrite 1,5A 0603Punched paper T/R | MMZ1608Y300BTA00 | TDK | https://octopart.com/mmz1608y300bta00-tdk-7906990?r=sp | 1
D1 , D2 | Red 0603 130° Clear 54 mcd 2 V Surface Mount ChipLED | VLMS1300-GS08 | Vishay | https://octopart.com/vlms1300-gs08-vishay-21709201?r=sp&s=0nXJNjGsSbWwqfqWlZv0EA | 2
D4 | Diode Switching 1KV 1A 2-Pin SOD-123FL T/R | FSM17PL-TP | MCC | https://octopart.com/fsm17pl-tp-mcc-57606818?r=sp | 1
Q1 | P-channel 40 V, 0.0175 Ω typ.,36 A, STripFET™ F6 Power MOSFET in a DPAK package | STD36P4LLF6 | STMicroelectronics | https://octopart.com/std36p4llf6-stmicroelectronics-34425371?r=sp | 1
Q3 | Transistor, Bipolar, Si, NPN, General Purpose, VCEO 40VDC, IC 200mA, PD 225mW, SOT-23 | MMBT3904LT1G | ON Semiconductor | https://octopart.com/mmbt3904lt1g-on+semiconductor-3280?r=sp | 3
U1 | MCU 32-Bit ARM Cortex-M0+ RISC 512kByte Flash 1.7V to 3.6V 48-Pin UFQFPN Tray | STM32G0B1CEU6N | STMicroelectronics | https://octopart.com/stm32g0b1ceu6n-stmicroelectronics-116364672?r=sp | 1
X1 | 8,0000MHZ 33pF SMD MURATA Resonators | CSTNE8M00G550000R0 | Murata | https://octopart.com/cstne8m00g550000r0-murata-91406934?r=sp | 1
U2 | CURRENT SHUNT MONITOR | INA199A2DCKT | Texas Instruments | https://octopart.com/ina199a2dckt-texas+instruments-18607270?r=sp | 1
U3 | 40 V 1 A NPN/PNP Transistor Pair PushPull MOSFET Driver | PMD3001D,115 | Nexperia | https://octopart.com/pmd3001d%2C115-nexperia-78741352?r=sp | 1