## H0FR72
|  | www.hexabitz.com info@hexabitz.com |  |  | Bill Of Materials
Customer | Hexabitz | Revision | 2
Project | Hexabitz Modules | Date | 2023-11-04
Board | SPST MOSFET Switch (H0FR72) | Notes
Designator | Description | Manufacturer Part Number | Manufacturer | Octopart Url | Quantity
J1 | Altech 34.403 PCB Terminal, Front wire, 3 Pole, 10.00mm AK500/03DS-10.0-V, 20A, 300V, grey | Ak500/3 | Altech | https://octopart.com/30.703-altech-46803?r=sp | 1
RESET | PCB Header, Unshrouded, Thru 02 Straight Header, .101, AMPMODU Mod II Series | 87227-1 | TE Connectivity | https://octopart.com/87227-1-te+connectivity-39512052?r=sp | 1
SWD | Conn Unshrouded Header HDR 3 POS 2.54mm Solder ST Top Entry Thru-Hole Carton | 5-146281-3 | TE Connectivity | https://octopart.com/5-146281-3-te+connectivity+%2F+amp-39745942?r=sp | 1
R7 | Current Sense Resistors - SMD 1 mOhms 1 Watts 1 % 75 ppm/C AEC-Q200 | PA1206FRM470R01L | YAGEO | https://octopart.com/pa1206frm470r01l-yageo-82190268?r=sp | 1
R2 | RES SMD 0 OHM JUMPER 1/16W 0402 | AC0402JR-070RL | YAGEO | https://octopart.com/ac0402jr-070rl-yageo-21711084?r=sp | 1
R6, R10, R13 | Thick Film Resistors - SMD 0402 1% 10ohm Anti-Sulfur AEC-Q200 | ERJ-U02F10R0X | Panasonic | https://octopart.com/erj-u02f10r0x-panasonic-26471546?r=sp | 3
R1 | Thick Film Resistors - SMD 0402 1%270ohm | ERJ-PA2F2700X | Panasonic | https://octopart.com/search?q=ERJ-PA2F2700X&currency=USD&specs=0 | 1
R9, R11, R12 , R4, R5, R8 | RES SMD 1K OHM 1% 1/16W 0402 | RC0402FR-071KL | YAGEO | https://octopart.com/rc0402fr-071kl-yageo-55402862?r=sp | 6
R3 | RES 10K OHM 1% Yageo Thick Film Resistors -SMD 1/16W 0402 | RC0402FR-0710KL | YAGEO | https://octopart.com/rc0402fr-0710kl-yageo-55458461?r=sp | 1
C10 , C14 | Multilayer Ceramic Capacitors MLCC - SMD/SMT 0402 50VDC 1nF 10% X5R 0.5mm | C1005X5R1H102K050BA | TDK | https://octopart.com/c1005x5r1h102k050ba-tdk-26013250?r=sp | 2
C1 , C3, , C5 , C8 , C11 , C12 ,C13 | CAP 0402 0,1UF 16V TDK Multilayer Ceramic Capacitors MLCC-SMD/SMT | CGA2B1X7R1C104K050BC | TDK | https://octopart.com/cga2b1x7r1c104k050bc-tdk-26014376?r=sp | 7
C9, C12, C15, C16 | Multilayer Ceramic Capacitors MLCC - SMD/SMT CGA 0402 50V 0.1uF X7R 10% | CGA2B3X7R1H104K050BB | TDK | https://octopart.com/cga2b3x7r1h104k050bb-tdk-25947970?r=sp | 4
C2 | CAP CER 1UF 10V X5R 0603 | GRM188R61A105KA61J | MURATA ELECTRON ICS | https://octopart.com/grm188r61a105ka61j-murata-9221870?r=sp | 1
C7, C4 | Tantalum Capacitors - Polymer 4.7uF 10V 20% 0603 ESR=500 mOhm | F381A475MMA | KYOCERA AVX | https://octopart.com/f381a475mma-kyocera+avx-122115684?r=sp | 2
C6 | Aluminium Electrolytic Capacitors - Radial Leaded 35V 470uF 105C 2k Hour Radial | ESH477M035AH3AA | KEMET | https://octopart.com/esh477m035ah3aa-kemet-22264614?r=sp | 1
FB1 | Ind chip Bead Multi-Layer 30 ohms 25% 100MHZ Ferrite 1,5A 0603Punched paper T/R | MMZ1608Y300BTA00 | TDK | https://octopart.com/mmz1608y300bta00-tdk-7906990?r=sp | 1
D1 | Red 0603 130° Clear 54 mcd 2 V Surface Mount ChipLED | VLMS1300-GS08 | Vishay | https://octopart.com/vlms1300-gs08-vishay-21709201?r=sp&s=0nXJNjGsSbWwqfqWlZv0EA | 1
D2 | LED Uni-Color Soft Orange 611nm 2-Pin Chip 0603(1608Metric) T/R | VLMO1300-GS08 | Vishay | https://octopart.com/vlmo1300-gs08-vishay-21709200?r=sp | 1
D4 | Diode Switching 1KV 1A 2-Pin SOD-123FL T/R | FSM17PL-TP | MCC | https://octopart.com/fsm17pl-tp-mcc-57606818?r=sp | 1
Q1 | P-channel 40 V, 0.0175 Ω typ.,36 A, STripFET™ F6 Power MOSFET in a DPAK package | STD36P4LLF6 | STMicroelectronics | https://octopart.com/std36p4llf6-stmicroelectronics-34425371?r=sp | 1
Q3 | Transistor, Bipolar, Si, NPN, General Purpose, VCEO 40VDC, IC 200mA, PD 225mW, SOT-23 | MMBT3904LT1G | ON Semiconductor | https://octopart.com/mmbt3904lt1g-on+semiconductor-3280?r=sp | 1
U1 | MCU 32-Bit ARM Cortex-M0+ RISC 512kByte Flash 1.7V to 3.6V 48-Pin UFQFPN Tray | STM32G0B1CEU6N | STMicroelectronics | https://octopart.com/stm32g0b1ceu6n-stmicroelectronics-116364672?r=sp | 1
U2 | CURRENT SHUNT MONITOR | INA199A2DCKT | Texas Instruments | https://octopart.com/ina199a2dckt-texas+instruments-18607270?r=sp | 1
U3 | 40 V 1 A NPN/PNP Transistor Pair PushPull MOSFET Driver | PMD3001D,115 | Nexperia | https://octopart.com/pmd3001d%2C115-nexperia-78741352?r=sp | 1
X1 | 8,0000MHZ 33pF SMD MURATA Resonators | CSTNE8M00G550000R0 | Murata | https://octopart.com/cstne8m00g550000r0-murata-91406934?r=sp | 1